## Blueprint
Section | GSMA NEST attribute | Field | Value | Output | Description | Comments
WHO |  | Customer Name/Reference | First Reponse Unit Italy | First Reponse Unit Italy | Customer name or reference
WHAT |  | Whats driving the connectivity requirement ? | Collect wearable sensor data | Collect wearable sensor data | Connectivity requirement in plain text | For this field we think natural language based search may work well if the customer has several dozen or hundreds of products
WHAT |  | Use case type | Smart wearables | Smart wearables | Use case, per NGMN | This list will grow over time
WHAT |  | Service/Slice Type(SST) | mIOT | mIOT | Service/Slice Type
WHAT |  | Slice Differentiator |  |  | Slice differentiator | For advanced users only, may be necessary for further scheduling priorisations within the network.
WHAT | Number of terminals | Number of terminals | 200000 | 200000 | Number of terminals or UEs
WHAT | Number of connections | Number of connections |  | 200000 | Number of connections. If not populated, assumed to be same as number of Ues
WHERE | Coverage, Terminal Density | Location scope | National | National | Scope of location
WHERE |  | Location | Germany | Germany | Location name
WHERE |  | Area | <geopolygon> | <geopolygon> | Polygon of <Lat,Long> coordinates representing the area
WHERE |  | Area size (sq km) | 357386 | 357386 | Needs to be calculated by some means, e.g. user creates a polygon on the UI to derive result, enter a set of region/city/suburb names/postcodes and leverage GIS to derive result, etc.
WHERE |  | Connection density (UE/sq km) | 0.06 | 0.06 | Should be validated against max, and disallowed if too high. | SA5 3GPP has specified this in ServiceProfile, however unit is not clear.
WHERE | Radio Spectrum | Available cellular frequency bands | 0 |  | This is informational. If customer selects a given area, this would scope the frequency bands that are relevant in that area. This can be used as a feed-forward filter for device selection, i.e. only show devices that support frequency bands supported in a given area. | The frequency band support info is readily available from the network.
WHEN |  | Service activation date | 2019-04-26 12:00 | 2019-04-26 12:00
WHEN |  | Service expiration date | - | -
TRAFFIC PROFILE |  | Activity Factor | 0.1 | 0.1 | The % of time that devices are active, i.e. transferring data to/from the network | 3GPP SA5 has specified this in ServiceProfile as activityFactor
TRAFFIC PROFILE | Downlink throughput per UE | Downlink User Throughput (bps/UE) | 100000 | 100000 | Downlink throughput per UE
TRAFFIC PROFILE | Uplink throughput per network slice | Uplink User Throughput (bps/UE) | 100000 | 100000 | Uplink throughput per UE
TRAFFIC PROFILE | Slice quality of service parameters | e2e Latency (ms) | 3000 | 3000 | Latency | 3GPP SA5 has specified this in ServiceProfile under PerfRefUrllc as e2eLatency. Jitter is also included here. Nothing available for other SSTs however.
TRAFFIC PROFILE |  | Downlink traffic density(Mbps/UE/sq km) | 0 | 0 | Downlink traffic density | 3GPP SA5 has specified these in ServicePrfile under PerfRefUrllc as
TRAFFIC PROFILE |  | Uplink traffic density(Mbps/UE/sq km) | 0 | 0 | Uplink traffic density
DEVICE PROFILE | Radio Spectrum | Device type white list | 35305519, 35305520 | 35305519, 35305520 | This is informational. The relevance of asking about devices is: if a customer selects a device (or devices) these implicitly support a given set of frequency bands, and an assessment can be made on whether the underlying network can support the device. | There is no point in trying to create a network slice for devices that support frequencies which the underlying network does not support. If know this info should be passed. It also helps with proactive security management.
DEVICE PROFILE |  | Frequency Band Support Supported access technologies | L-1 (2100),L-2 (1900),L-3 (1800),L-4 (1700),L-5 (850),,L-8 (900),NR-n5(850),NR-n28(700),NR-n34(2100),NR-n40(2300),NR-n41(2500),NR-n78(3500)
DEVICE PROFILE | Supported device velocity | Mobility support | Yes | Yes | Does this service/slice require mobility, or not | 3GPP SA5 has specified this in ServiceProfile as uEMobilityLevel. Stationary would mean no mobility.
COMMON PROPERTIES | Deterministic comms support | Deterministic comms support | Yes | Yes | Are data transfers for this service/slice deterministic/predictable, or not
COMMON PROPERTIES | V2X support | V2X support | No | No | Does this service/slice require V2X communications, or not
COMMON PROPERTIES | Delay Tolerance | Delay Tolerance | - | - | Address by 5QI
COMMON PROPERTIES | Simultaneous use of the network slice | Simultaneous slice operation | Same SST | Same SST | Can the service use shared slicing resources, or not, and if so which type | 3GPP SA5 has specified this in ServiceProfile under PerfReq as resourceSharingLevel, and in SliceProfile as resourceSharingLevel. This look to be 1-dimensional, so the sharing scheme can't be very sophisticated. Future need may be, for example, using SST + SD (Service Differentiator) as an additional dimension for grouping similar slice instances together for sharing purposes
COMMON PROPERTIES | Mission critical support | Mission critical support | No | No | Does the service require mission critical support, or not
COMMON PROPERTIES | Reliability | Reliability | - | - | Addressed by 3GPP SA5 for uRLLC, not needed for the others. | 3GPP SA5 has specified this in ServiceProfile under PerfReqUrllc as reliability
COMMON PROPERTIES | Availability | Availability |  |  | Addressed by 3GPP SA5 for uRLLC, not needed for the others. | 3GPP SA5 has specified this in ServiceProfile under PerfReqUrllc as csAvailability
COMMON PROPERTIES | Slice quality of service parameters | Slice QOS | 6 | 6 | Addressed by 5QI
COMMON PROPERTIES | MMTel support | MMTel support | No | No | Indicates whether or not the the service requires MMTel/IMS support
COMMON PROPERTIES | Positioning support | Positioning support | Yes | Yes | Indicates whether or not the the service requires positioning support
COMMON PROPERTIES | Support for non-IP traffic | Support for non-IP traffic | No |  | Indicates whether or not provides non-IP (ethernet session and forwarding support) session support of communication devices | If UE issues a PDU SESSION ESTABLISHMENT REQUEST to establish a session of "Ethernet" or "Unstructured" PDU session type it should be supported by 5G. We don't believe it needs to be called out as a parameter.
COMMON PROPERTIES | Session and service continuity | Session and service continuity | SSC1 |  | Indicates which session and service continuity mode is needed | The UE issues this within PDU SESSION ESTABLISHMENT REQUEST. The mode may get set natively within the UE, or has to set via the application being used. We don't believe it needs to be called out as a parameter.
DATA ACCESS PROFILE | User data access | User data access | Termination in private network | Termination in private network | Indicates how the network slice should handle traffic to and from UE. Drives tunneling and encapsulation protocols used.
DATA ACCESS PROFILE |  | Tunneling protocol | VPN | VPN | Indicates how the network slice should handle traffic to and from UE. Drives tunneling and encapsulation protocols used.
MOBILITY PROFILE | Supported device velocity | Max UE Velocity (km/h) | 500 | 500 | The maximum speed of a UE whilst connected, or connecting | 3GPP SA5 has specified this in ServiceProfile under PerfReq as ueSpeed
V2X PROFILE | V2X support | V2X mode | - | - | V2X mode | What access types are supported
V2X PROFILE | Synchronicity | Synchronicity | - | - | Actor synchronicity
UE POSITIONING PROFILE | Positioning support | Method | E-CID | E-CID | Positioning method or algorithm
UE POSITIONING PROFILE |  | Periodicity(min) | 1 | 1 | Periodicity of the positioning measurement
UE POSITIONING PROFILE |  | Accuracy(m) | 100 | 100 | Accuracy of the positioning measurement
DETERMINISTIC COMMS PROFILE | Deterministic comms support | Periodicity | 60 | 1900-02-28 | Periodicity of comms, i.e. how often to expect data transfers
DETERMINISTIC COMMS PROFILE |  | DL:UL traffic ratio | 0.2 | 0.2 | Value of 1 means DL and UL traffic volumes are similar. Note: not specified in GSMA GST today. | Actual data should be profiled and compared against these guidelines - anomaly could point to inappropriate slice design, or even security issues.
MISSION CRITICAL PROFILE | Mission critical support | Mission critical capabilities | - | - | The MC capabilities that are supported
MISSION CRITICAL PROFILE | Group communication | Group communication | - | - | Group communications support | We put this under Mission Critical, assuming its group comms for MC services. Not how its been documented by GSMA. Needs to be discussed, maybe we are missing something
COMMERCIAL PROFILE |  | Charging | Yes | Yes | Are CDRs generated for traffic originated and terminated within this slice
OPERATIONAL PROFILE | Performance Monitoring | Performance Monitoring | n/a | n/a | Unnecessary, current status of KPI and SLA metrics exposed in network slice API
OPERATIONAL PROFILE | Performance Prediction | Performance Prediction | n/a | n/a | Unnecessary, predicted values of KPI and SLA metrics exposed in network slice API
OPERATIONAL PROFILE | User management openness | User Management Openness | Yes | Yes | Provides network slice customer with the ability to manage users, and their service requirements. | Should only be available to technical experts
OPERATIONAL PROFILE | Root Cause Investigation | Root Cause Investigation | Passive | Passive | This would entail opening up additional APIs and functions to nominated slice customer | CSPs may be unwilling to do this in the beginning, but if a lot of partner-based business relationships come out of slicing then we expect this will change.
3P Network and Application Functions | Network slice customer network functions | 3rd party network and application functions |  | - | Not addressing in the first phase, realistically won't be automated on Day 0. Suggest taking concrete example in later phase, starting with EPS/IMS.
Note on D11: James O Sullivan: Needs to be derived by some means, e.g. lasso a polygon on the UI to derive result, enter a set of region/city/suburb names and leverage GIS to derive result, etc.
Note on D16: James O Sullivan: if blank there is no current plan to deactivate this service
Note on C23: James O Sullivan: This list represents the device types that will be allowed to run within a given network slice. Thought needs to be put into "protecting" the slice (or at least the more critical ones) ensuring only appropriate devices are allowed to connect - the more open the network slice is left the more potential issues may occur. White list and black list concepts could be one way of doing this? This is the mechanism to inform the core network what to do here.
Note on D23: James O Sullivan: List of IMEITACs It’s a suggestion, other approaches could be used.
Note on C24: James O Sullivan: Needs to be used in the assessment of whether or not the network can facilitate the bands the device supports
Note on V68: James O Sullivan: Has to be calculated based on Location inputs provided. If the customer draws a polygon as part of the input then the area of the polygon should be drawn.
Note on N69: James O Sullivan Blank if there is no planned expiration.
Note on W70: James O Sullivan: MC PTT doesn’t have throughput requirement,the data transfer is small, priority is highest to ensure the scheduler treats it the important factors are latency and packet loss
Note on AB70: James O Sullivan: MC PTT doesn’t have throughput requirement,the data transfer is small, priority is highest to ensure the scheduler treats it the important factors are latency and packet loss
Note on N71: James O Sullivan Blank if there is no planned expiration.
Note on N72: James O Sullivan Blank if there is no planned expiration.
Note on N73: James O Sullivan Blank if there is no planned expiration.
Note on N74: James O Sullivan Blank if there is no planned expiration.
Note on N75: James O Sullivan Blank if there is no planned expiration.
Note on N76: James O Sullivan Blank if there is no planned expiration.

## template
Name | Property | Type | ParentType | Format | Pattern | Required | Default | EnumList | Description | MaxLength | MinLength | Maximum | Minimum | MaxItems | MinItems | Ignore | Example | GSMANESTattribute
1-WHO | CustomerName/Reference | string | [6 empty] | Customer name or reference | [7 empty] | First Reponse Unit Italy
2-WHAT | WhatsDrivingTheConnectivityRequirement? | string | [6 empty] | Connectivity requirement in plain text | [7 empty] | Collect wearable sensor data
2-WHAT | UseCaseType | string | [6 empty] | Use case, per NGMN | [7 empty] | Smart wearables
2-WHAT | Service/SliceType(Sst) | string | [5 empty] | [eMBB, uRLLC, mMTC] | Service/Slice Type | [5 empty] | 1 |  | mIOT
2-WHAT | SliceDifferentiator | string | [6 empty] | Slice differentiator
2-WHAT | NumberOfTerminals | string |  |  |  | TRUE |  |  | Number of terminals or UEs | 22 | [6 empty] | 200000 | Number of terminals
2-WHAT | NumberOfConnections | string | [6 empty] | Number of connections. If not populated, assumed to be same as number of Ues | [7 empty] | 200000 | Number of connections
3-WHERE | LocationScope | string | [6 empty] | Scope of location | [7 empty] | National | Coverage, Terminal Density
3-WHERE | Location | string | [6 empty] | Location name | [7 empty] | Germany
3-WHERE | Area | string | [5 empty] | [NJ, NY, CT] | Polygon of <Lat,Long> coordinates representing the area | [7 empty] | <geopolygon>
3-WHERE | AreaSize(SqKm) | string | [6 empty] | Needs to be calculated by some means, e.g. user creates a polygon on the UI to derive result, enter a set of region/city/suburb names/postcodes and leverage GIS to derive result, etc. | [7 empty] | 357386
3-WHERE | ConnectionDensity(Ue/SqKm) | string | [6 empty] | Should be validated against max, and disallowed if too high. | [7 empty] | 0.06
3-WHERE | AvailableCellularFrequencyBands | string | [6 empty] | This is informational. If customer selects a given area, this would scope the frequency bands that are relevant in that area. This can be used as a feed-forward filter for device selection, i.e. only show devices that support frequency bands supported in a given area. | [8 empty] | Radio Spectrum
4-WHEN | ServiceActivationDate | string |  | date-time | [12 empty] | 2019-04-26 12:00
4-WHEN | ServiceExpirationDate | string |  | date-time | [12 empty] | -
5 TRAFFIC PROFILE | ActivityFactor | string | [6 empty] | The % of time that devices are active, i.e. transferring data to/from the network | [7 empty] | 0.1
5 TRAFFIC PROFILE | DownlinkUserThroughput(Bps/Ue) | string | [6 empty] | Downlink throughput per UE | [7 empty] | 100000 | Downlink throughput per UE
5 TRAFFIC PROFILE | UplinkUserThroughput(Bps/Ue) | string | [6 empty] | Uplink throughput per UE | [7 empty] | 100000 | Uplink throughput per network slice
5 TRAFFIC PROFILE | E2ELatency(Ms) | string | [6 empty] | Latency | [7 empty] | 3000 | Slice quality of service parameters
5 TRAFFIC PROFILE | DownlinkTrafficDensity(Mbps/Ue/SqKm) | string | [6 empty] | Downlink traffic density | [7 empty] | 0
5 TRAFFIC PROFILE | UplinkTrafficDensity(Mbps/Ue/SqKm) | string | [6 empty] | Uplink traffic density | [7 empty] | 0
6 DEVICE PROFILE | DeviceTypeWhiteList | string | [6 empty] | This is informational. The relevance of asking about devices is: if a customer selects a device (or devices) these implicitly support a given set of frequency bands, and an assessment can be made on whether the underlying network can support the device. | [5 empty] | 1 |  | 35305519, 35305520 | Radio Spectrum
6 DEVICE PROFILE | FrequencyBandSupport-SupportedAccessTechnologies | string
6 DEVICE PROFILE | MobilitySupport | string | [6 empty] | Does this service/slice require mobility, or not | 22 | [6 empty] | Yes | Supported device velocity
7 COMMON PROPERTIES | DeterministicCommsSupport | string | [6 empty] | Are data transfers for this service/slice deterministic/predictable, or not | [7 empty] | Yes | Deterministic comms support
7 COMMON PROPERTIES | V2XSupport | string | [6 empty] | Does this service/slice require V2X communications, or not | [7 empty] | No | V2X support
7 COMMON PROPERTIES | DelayTolerance | string | [6 empty] | Address by 5QI | [7 empty] | - | Delay Tolerance
7 COMMON PROPERTIES | SimultaneousSliceOperation | string | [6 empty] | Can the service use shared slicing resources, or not, and if so which type | [7 empty] | Same SST | Simultaneous use of the network slice
7 COMMON PROPERTIES | MissionCriticalSupport | string | [6 empty] | Does the service require mission critical support, or not | [7 empty] | No | Mission critical support
7 COMMON PROPERTIES | Reliability | string | [6 empty] | Addressed by 3GPP SA5 for uRLLC, not needed for the others. | [7 empty] | - | Reliability
7 COMMON PROPERTIES | Availability | string | [6 empty] | Addressed by 3GPP SA5 for uRLLC, not needed for the others. | [8 empty] | Availability
7 COMMON PROPERTIES | SliceQos | boolean | [6 empty] | Addressed by 5QI | [7 empty] | 6 | Slice quality of service parameters
7 COMMON PROPERTIES | MmtelSupport | string | [6 empty] | Indicates whether or not the the service requires MMTel/IMS support | [7 empty] | No | MMTel support
7 COMMON PROPERTIES | PositioningSupport | string | [6 empty] | Indicates whether or not the the service requires positioning support | [7 empty] | Yes | Positioning support
7 COMMON PROPERTIES | SupportForNon-IpTraffic | string | [6 empty] | Indicates whether or not provides non-IP (ethernet session and forwarding support) session support of communication devices | [8 empty] | Support for non-IP traffic
7 COMMON PROPERTIES | SessionAndServiceContinuity | string | [6 empty] | Indicates which session and service continuity mode is needed | [8 empty] | Session and service continuity
8 DATA ACCESS PROFILE | UserDataAccess | string | [6 empty] | Indicates how the network slice should handle traffic to and from UE. Drives tunneling and encapsulation protocols used. | [7 empty] | Termination in private network | User data access
8 DATA ACCESS PROFILE | TunnelingProtocol | string | [6 empty] | Indicates how the network slice should handle traffic to and from UE. Drives tunneling and encapsulation protocols used. | [7 empty] | VPN
9 MOBILITY PROFILE | MaxUeVelocity(Km/H) | string | [6 empty] | The maximum speed of a UE whilst connected, or connecting | [7 empty] | 500 | Supported device velocity
10 V2X PROFILE | V2XMode | string | [6 empty] | V2X mode | [5 empty] | 1 |  | - | V2X support
10 V2X PROFILE | Synchronicity | string | [6 empty] | Actor synchronicity | [7 empty] | - | Synchronicity
11 UE POSITIONING PROFILE | Method | string | [6 empty] | Positioning method or algorithm | 22 | [6 empty] | E-CID | Positioning support
11 UE POSITIONING PROFILE | Periodicity(Min) | string | [6 empty] | Periodicity of the positioning measurement | [7 empty] | 1
11 UE POSITIONING PROFILE | Accuracy(M) | string | [6 empty] | Accuracy of the positioning measurement | [7 empty] | 100
12 DETERMINISTIC COMMS PROFILE | Periodicity | string |  | date-time |  |  |  |  | Periodicity of comms, i.e. how often to expect data transfers | [7 empty] | 1900-02-28 | Deterministic comms support
12 DETERMINISTIC COMMS PROFILE | Dl:UlTrafficRatio | string | [6 empty] | Value of 1 means DL and UL traffic volumes are similar. Note: not specified in GSMA GST today. | [7 empty] | 0.2
13 MISSION CRITICAL PROFILE | MissionCriticalCapabilities | string | [6 empty] | The MC capabilities that are supported | [7 empty] | - | Mission critical support
13 MISSION CRITICAL PROFILE | GroupCommunication | string | [6 empty] | Group communications support | [7 empty] | - | Group communication
14 COMMERCIAL PROFILE | Charging | string | [6 empty] | Are CDRs generated for traffic originated and terminated within this slice | [7 empty] | Yes
15 OPERATIONAL PROFILE | PerformanceMonitoring | boolean | [6 empty] | Unnecessary, current status of KPI and SLA metrics exposed in network slice API | [7 empty] | n/a | Performance Monitoring
15 OPERATIONAL PROFILE | PerformancePrediction | string | [6 empty] | Unnecessary, predicted values of KPI and SLA metrics exposed in network slice API | [7 empty] | n/a | Performance Prediction
15 OPERATIONAL PROFILE | UserManagementOpenness | string | [6 empty] | Provides network slice customer with the ability to manage users, and their service requirements. | [7 empty] | Yes | User management openness
15 OPERATIONAL PROFILE | RootCauseInvestigation | string | [6 empty] | This would entail opening up additional APIs and functions to nominated slice customer | [7 empty] | Passive | Root Cause Investigation
16 Third Party Network and Application Functions | 3rdPartyNetworkAndApplicationFunctions | string | [6 empty] | Not addressing in the first phase, realistically won't be automated on Day 0. Suggest taking concrete example in later phase, starting with EPS/IMS. | [7 empty] | - | Network slice customer network functions
Note on B23: James O Sullivan: This list represents the device types that will be allowed to run within a given network slice. Thought needs to be put into "protecting" the slice (or at least the more critical ones) ensuring only appropriate devices are allowed to connect - the more open the network slice is left the more potential issues may occur. White list and black list concepts could be one way of doing this? This is the mechanism to inform the core network what to do here.
Note on B24: James O Sullivan: Needs to be used in the assessment of whether or not the network can facilitate the bands the device supports